## PUBLIC AJ
UPLINK
Message | Port / Byte | 0 | 1 | 2 | 3 | 4 | 5 | 6 | 7 | 8 | 9 | 10 | 11 | … | 35 | 36 | 37 | 38 | 39 | 40 | 41 | 42 | 43 | 44 | 45 | 46 | 47 | 48 | 49 | 50
Heartbeat* | 2 | Dim level | Ballast status | Function | Dim level, little endian |  | Current multicast downcounter
Power On | 3 | FW version | FW subversion | LoRaWAN version | LoRaWAN subversion
Configuration confirmation | 5 | 0x01
Current Multicast address | 50 | Multicast address 0 | Multicast address 1 | Multicast address 2 | Multicast address 3
Period of confirmed message** | 103 | In miliseconds
Configuration of aggregated message | 150 | Podskupina (1-254) | Multicast address 0 | Multicast address 1 | Multicast address 2 | Multicast address 3 | NwksKey 0 | AppsKey 0 | NwksKey 1 | AppsKey 1 | NwksKey 2 | AppsKey 2 | … |  | NwksKey 15 | AppsKey 15 | function | Heartbeat perioda | Počáteční hodnota | Rezervováno (0x00) | Threshold100 | Threshold0 | Rezervováno (0x00) | Manual timeout | Manual timeout hodnota | Manual timeout stav | Aktuální hodnota multicast počítadla
Node temperature (°C * 10) | 152 | node temperature, little endian
Time alive | 160 | In miliseconds
* - Heartbeat
Actual dim level | 0 - 100 %
Ballast status | Bit 0 = 1 | Ballast is not responding
| Bit 1 = 1 | Faulty ballast
| Bit 2 = 1 | Lamp failure |  | ** - Period of confirmed messages
| Bit 3 = 1 | Overheating of the lamp |  | Period of confirmed messages | 0B - 3B | Set up the period of confirmed message in miliseconds. If the message is not confirmed from network server, re-join will be done
Function (little endian) | Bit 0 = 1 | Unknown time
| Bit 1 = 1 | Manual timeout - no DL message has been received
| Bit 5 - 4 | Function: "01" - AUTOMAT "11" - MANUAL
Ambient lighting level 0-3 | 0 - 188 000 lx
Multicast downcounter | Multicast downcounter | Big endian
DOWNLINK - UNICAST
Message | Port / Byte | 0 | 1 | 2 | 3 | 4 | 5 | 6 | 7 | 8 | 9 | 10 | 11 | … | 35 | 36 | 37 | 38 | 39 | 40 | 41 | 42 | 43 | 44 | 45 | 46 | 47 | 48 | 49 | 50
Dim control | 1 | Required dim level (0 - 100%)
Status | 2 | 0xC0
Configuration* | 5 | Function | Heartbeat period | Initial output level | Reserved | Threshold100 | Threshold0 | Reserved | Manual timeout | Manual timeout value | Manual timeout status
Multicast address setup | 50 | 0x01 | Multicast address 0 | Multicast address 1 | Multicast address 2 | Multicast address 3 | NwksKey 0 | AppsKey 0 | NwksKey 1 | AppsKey 1 | …
Actual multicast address | 51 | 0x00
Device reset | 100 | 0xE1
Multicast downcounter setup | 101 | 0x00 | 0x00 | 0x00 | 0x00 | 0x00 | 0x00 | 0x00 | 0x00 | Multicast downcounter setup, big endian
Period of confirmed message** | 103 | In miliseconds
Re-Join | 141 | 0x00
Aggregated configuration message* | 150 | Subgroup (1-254) | Multicast address 0 | Multicast address 1 | Multicast address 2 | Multicast address 3 | NwksKey 0 | AppsKey 0 | NwksKey 1 | AppsKey 1 | NwksKey 2 | AppsKey 2 | … |  | NwksKey 15 | AppsKey 15 | function | Heartbeat perioda | Initial output level | Reserved (0x00) | Threshold100 | Threshold0 | Reserved (0x00) | Manual timeout | Manual timeout value | Manual timeout status | New multicast downcounter value, big endian
Reading of the aggregated configuration | 151 | 0x00
Node temperature request | 152 | 0x00
Time alive | 160 | 0x00
DL request | UL answer
1 | - |  | * - Configuration
2 | 2 |  | Function | 0x01 | Function AUTOMATIC
5 | 5 |  |  | 0x03 | Function MANUAL
50 | 50 |  | Heartbeat period | 0-127 | x (min) |  | ** - Period of confirmed messages
51 | 50 |  |  | 129-255 | x-128 (hod) |  | Period of confirmed messages | 0B - 3B | Set up the period of confirmed message in miliseconds. If the message is not confirmed from network server, re-join will be done
100 | - |  | Initial output level | 0 - 100%
101 | - |  | Reserved | 0x00 | Reserved
103 | 103 |  | Threshold100 | 0-255 (lx/10) | Threshold 100 < Threshold 0
|  |  | Threshold0 | 0-255 (lx/10)
141 | - |  | Reserved | 0x00 | Reserved
150 | 150 |  | Manual timeout | 0-127 | x (min)
151 | 150 |  |  | 129-255 | x-128 (hod)
152 | 152 |  | Manual timeout value | 0-100%
160 | 160 |  | Manual timeout status | 0x00 | Output "Manual timeout value"
|  |  |  | 0x01 | Output "Automatic"
DOWNLINK - MULTICAST
Zpráva | Port / Byte | 0 | 1 | 2 | 3 | 4 | 5 | 6 | 7 | 8 | 9 | 10 | 11 | … | 35 | 36 | 37 | 38 | 39 | 40 | 41 | 42 | 43 | 44 | 45 | 46 | 47 | 48 | 49 | 50
Status | 2 | 0xC0
Dim control | 51 | Required dim level (0 - 100%)
Nastavení aktuálního času | 56 | Čas 0 | Čas 1 | Den
Nastavení časové značky | 57 | Čas 0 | Čas 1 | Den (maska) | Požadovaná úroveň osvětlení
Vymazání celé časové tabulky | 58 | 0x00
Reset zařízení | 100 | 0xE1
Period of confirmed message* | 103 | In miliseconds
Re-join of selected DevEUI | 140 | DevEUI 1, little endian | [7 empty] | DevEUI 2, little endian |  |  |  |  | 38: …...; 40: DevEUI 6, little endian
Re-join of the multicast group | 141 | 0x00
Aggregated configuration message** | 150 | Subgroup (1-254) | Multicast address 0 | Multicast address 1 | Multicast address 2 | Multicast address 3 | NwksKey 0 | AppsKey 0 | NwksKey 1 | AppsKey 1 | NwksKey 2 | AppsKey 2 | … |  | NwksKey 15 | AppsKey 15 | function | Heartbeat perioda | Initial output level | Reserved (0x00) | Threshold100 | Threshold0 | Reserved (0x00) | Manual timeout | Manual timeout value | Manual timeout status | New multicast downcounter value, big endian
Reading of the aggregated configuration | 151 | 0x00
Node temperature request | 152 | 0x00
Subgroup dim level | 155 | 0xFF | Subgroup dim level 1 | Subgroup dim level 2 | Subgroup dim level 3 | Subgroup dim level 4 | Subgroup dim level 5 | Subgroup dim level 6 | Subgroup dim level 7 | Subgroup dim level 8 | Subgroup dim level 9 | Subgroup dim level 10 | Subgroup dim level 11 | … | Subgroup dim level 35 | Subgroup dim level 36 | Subgroup dim level 37 | Subgroup dim level 38 | Subgroup dim level 39 | Subgroup dim level 40 | Subgroup dim level 41 | Subgroup dim level 42 | Subgroup dim level 43 | Subgroup dim level 44 | Subgroup dim level 45 | Subgroup dim level 46 | Subgroup dim level 47 | Subgroup dim level 48 | Subgroup dim level 49 | Subgroup dim level 50
Subgroup dim level | 156 | Subgroup dim level 51 | Subgroup dim level 52 | Subgroup dim level 53 | Subgroup dim level 54 | Subgroup dim level 55 | Subgroup dim level 56 | Subgroup dim level 57 | Subgroup dim level 58 | Subgroup dim level 59 | Subgroup dim level 60 | Subgroup dim level 61 | Subgroup dim level 62 | … | Subgroup dim level 86 | Subgroup dim level 87 | Subgroup dim level 88 | Subgroup dim level 89 | Subgroup dim level 90 | Subgroup dim level 91 | Subgroup dim level 92 | Subgroup dim level 93 | Subgroup dim level 94 | Subgroup dim level 95 | Subgroup dim level 96 | Subgroup dim level 97 | Subgroup dim level 98 | Subgroup dim level 99 | Subgroup dim level 100 | Subgroup dim level 101
Subgroup dim level | 157 | Subgroup dim level 102 | Subgroup dim level 103 | Subgroup dim level 104 | Subgroup dim level 105 | Subgroup dim level 106 | Subgroup dim level 107 | Subgroup dim level 108 | Subgroup dim level 109 | Subgroup dim level 110 | Subgroup dim level 111 | Subgroup dim level 112 | Subgroup dim level 113 | … | Subgroup dim level 137 | Subgroup dim level 138 | Subgroup dim level 139 | Subgroup dim level 140 | Subgroup dim level 141 | Subgroup dim level 142 | Subgroup dim level 143 | Subgroup dim level 144 | Subgroup dim level 145 | Subgroup dim level 146 | Subgroup dim level 147 | Subgroup dim level 148 | Subgroup dim level 149 | Subgroup dim level 150 | Subgroup dim level 151 | Subgroup dim level 152
Subgroup dim level | 158 | Subgroup dim level 153 | Subgroup dim level 154 | Subgroup dim level 155 | Subgroup dim level 156 | Subgroup dim level 157 | Subgroup dim level 158 | Subgroup dim level 159 | Subgroup dim level 160 | Subgroup dim level 161 | Subgroup dim level 162 | Subgroup dim level 163 | Subgroup dim level 164 | … | Subgroup dim level 188 | Subgroup dim level 189 | Subgroup dim level 190 | Subgroup dim level 191 | Subgroup dim level 192 | Subgroup dim level 193 | Subgroup dim level 194 | Subgroup dim level 195 | Subgroup dim level 196 | Subgroup dim level 197 | Subgroup dim level 198 | Subgroup dim level 199 | Subgroup dim level 200 | Subgroup dim level 201 | Subgroup dim level 202 | Subgroup dim level 203
Subgroup dim level | 159 | Subgroup dim level 204 | Subgroup dim level 205 | Subgroup dim level 206 | Subgroup dim level 207 | Subgroup dim level 208 | Subgroup dim level 209 | Subgroup dim level 210 | Subgroup dim level 211 | Subgroup dim level 212 | Subgroup dim level 213 | Subgroup dim level 214 | Subgroup dim level 215 | … | Subgroup dim level 239 | Subgroup dim level 240 | Subgroup dim level 241 | Subgroup dim level 242 | Subgroup dim level 243 | Subgroup dim level 244 | Subgroup dim level 245 | Subgroup dim level 246 | Subgroup dim level 247 | Subgroup dim level 248 | Subgroup dim level 249 | Subgroup dim level 250 | Subgroup dim level 251 | Subgroup dim level 252 | Subgroup dim level 253 | Subgroup dim level 254
Time alive | 160 | 0x00
Reset of the selected DevEUI | 170 | DevEUI 1, little endian | [7 empty] | DevEUI 2, little endian |  |  |  |  | 38: …...; 40: DevEUI 6, little endian
* - Period of confirmed messages
Period of confirmed messages | 0B - 3B | Set up the period of confirmed message in miliseconds. If the message is not confirmed from network server, re-join will be done
|  |  |  | DL request | UL answer
|  |  |  | 2 | 2
** - Configuration |  |  |  | 51 | -
Function | 0x01 | Function AUTOMATIC |  | 100 | -
| 0x03 | Function MANUAL |  | 103 | 103
Heartbeat period | 0-127 | x (min)
| 129-255 | x-128 (hod) |  | 140 | -
Initial output level | 0 - 100% |  |  | 141 | -
Reserved | 0x00 | Reserved |  | 150 | 150
Threshold100 | 0-255 (lx/10) | Threshold 100 < Threshold 0 |  | 151 | 150
Threshold0 | 0-255 (lx/10) |  |  | 152 | 152
Reserved | 0x00 | Reserved |  | 155 | -
Manual timeout | 0-127 | x (min) |  | 156 | -
| 129-255 | x-128 (hod) |  | 157 | -
Manual timeout value | 0-100% |  |  | 158 | -
Manual timeout status | 0x00 | Output "Manual timeout value" |  | 159 | -
| 0x01 | Output "Automatic" |  | 160 | 160
|  |  |  | 170 | -